## QuellTech -> PLC
QUELLTECH -> PLC
NAME | SUB NAME | Description | TYPE | ADDRESS
SYSTEM STATUS | WD | Watchdog (Clock bit 1Hz) | BOOL | 0.0
| RFO | Ready for operation | BOOL | 0.1
| RUN | Measuring Run | BOOL | 0.2
| DONE | Measure done | BOOL | 0.3
| VALID | Measure Valid | BOOL | 0.4
| B5 | … | BOOL | 0.5
| B6 | … | BOOL | 0.6
| B7 | … | BOOL | 0.7
| INI | Initialization done | BOOL | 1.0
| FLT | Fault | BOOL | 1.1
| WNG | Warning | BOOL | 1.2
| B11 | … | BOOL | 1.3
| B12 | … | BOOL | 1.4
| B13 | … | BOOL | 1.5
| B14 | … | BOOL | 1.6
| B15 | … | BOOL | 1.7
LASER 0 STATUS | RFO | Ready for operation | BOOL | 2.0
| FLT | Laser general fault | BOOL | 2.1
| WNG | Laser general warning | BOOL | 2.2
| PwrR | Laser power reduced | BOOL | 2.3
| B4 | … | BOOL | 2.4
| B5 | … | BOOL | 2.5
| B6 | … | BOOL | 2.6
| B7 | … | BOOL | 2.7
| OvT | Laser overtemperature | BOOL | 3.0
| ComOk | Laser communication ok with system | BOOL | 3.1
| Dty | Laser lens dirty | BOOL | 3.2
| B11 | … | BOOL | 3.3
| B12 | … | BOOL | 3.4
| B13 | … | BOOL | 3.5
| B14 | … | BOOL | 3.6
| B15 | … | BOOL | 3.7
LASER 1 STATUS | RFO | Ready for operation | BOOL | 4.0
| FLT | Laser general fault | BOOL | 4.1
| WNG | Laser general warning | BOOL | 4.2
| PwrR | Laser power reduced | BOOL | 4.3
| B4 | … | BOOL | 4.4
| B5 | … | BOOL | 4.5
| B6 | … | BOOL | 4.6
| B7 | … | BOOL | 4.7
| OvT | Laser overtemperature | BOOL | 5.0
| ComOk | Laser communication ok with system | BOOL | 5.1
| Dty | Laser lens dirty | BOOL | 5.2
| B11 | … | BOOL | 5.3
| B12 | … | BOOL | 5.4
| B13 | … | BOOL | 5.5
| B14 | … | BOOL | 5.6
| B15 | … | BOOL | 5.7
LASER 2 STATUS | RFO | Ready for operation | BOOL | 6.0
| FLT | Laser general fault | BOOL | 6.1
| WNG | Laser general warning | BOOL | 6.2
| PwrR | Laser power reduced | BOOL | 6.3
| B4 | … | BOOL | 6.4
| B5 | … | BOOL | 6.5
| B6 | … | BOOL | 6.6
| B7 | … | BOOL | 6.7
| OvT | Laser overtemperature | BOOL | 7.0
| ComOk | Laser communication ok with system | BOOL | 7.1
| Dty | Laser lens dirty | BOOL | 7.2
| B11 | … | BOOL | 7.3
| B12 | … | BOOL | 7.4
| B13 | … | BOOL | 7.5
| B14 | … | BOOL | 7.6
| B15 | … | BOOL | 7.7
W8 |  | Spare command word | INT | 8
INGOT_ID |  | Univoque Identification code for ingot in measure station | STRING [16] | 10
LENGTH |  | Ingot measured lenght [mm] | FLOAT | 28
WIDTH |  | Ingot measured width [mm] | FLOAT | 32
THICKNESS |  | Ingot measured thickness [mm] | FLOAT | 36
TOP_UP |  | Ingot top surface upper point [mm] | FLOAT | 40
TOP_LO |  | Ingot top surface lower point [mm] | FLOAT | 44
TOP_DELTA |  | Ingot top surface delta between points [mm] | FLOAT | 48
OS_UP |  | Ingot operator side surface outer point [mm] | FLOAT | 52
OS_LO |  | Ingot operator side surface inner point [mm] | FLOAT | 56
OS_DELTA |  | Ingot operator side surface delta between points [mm] | FLOAT | 60
MS_UP |  | Ingot motor side surface outer point [mm] | FLOAT | 64
MS_LO |  | Ingot motor side surface inner point [mm] | FLOAT | 68
MS_DELTA |  | Ingot mottor side surface delta between points [mm] | FLOAT | 72
R76 |  | … | FLOAT | 76
R80 |  | … | FLOAT | 80
R84 |  | … | FLOAT | 84
R88 |  | … | FLOAT | 88
R92 |  | … | FLOAT | 92
R96 |  | … | FLOAT | 96
Total 100 BYTE

## PLC -> QuellTech
PLC -> QUELLTECH
NAME | SUB NAME | Description | TYPE | ADDRESS
SYSTEM COMMAND | WD | Watchdog (Clock bit 1Hz) | BOOL | 0.0
| RFO | Ready for operation | BOOL | 0.1
| RUN | Measuring Run | BOOL | 0.2
| DONE | Measure done | BOOL | 0.3
| B4 | … | BOOL | 0.4
| B5 | … | BOOL | 0.5
| B6 | … | BOOL | 0.6
| Ack | Acknowledge fault | BOOL | 0.7
| ON | Laser on request | BOOL | 1.0
| B9 | … | BOOL | 1.1
| B10 | … | BOOL | 1.2
| B11 | … | BOOL | 1.3
| B12 | … | BOOL | 1.4
| B13 | … | BOOL | 1.5
| B14 | … | BOOL | 1.6
| B15 | … | BOOL | 1.7
LASER 0 COMMAND | B0 | … | BOOL | 2.0
| B1 | … | BOOL | 2.1
| B2 | … | BOOL | 2.2
| PwrR | Laser power reduction request | BOOL | 2.3
| B4 | … | BOOL | 2.4
| B5 | … | BOOL | 2.5
| B6 | … | BOOL | 2.6
| B7 | … | BOOL | 2.7
| B8 | … | BOOL | 3.0
| B9 | … | BOOL | 3.1
| B10 | … | BOOL | 3.2
| B11 | … | BOOL | 3.3
| B12 | … | BOOL | 3.4
| B13 | … | BOOL | 3.5
| B14 | … | BOOL | 3.6
| B15 | … | BOOL | 3.7
LASER 1 COMMAND | B0 | … | BOOL | 4.0
| B1 | … | BOOL | 4.1
| B2 | … | BOOL | 4.2
| PwrR | Laser power reduction request | BOOL | 4.3
| B4 | … | BOOL | 4.4
| B5 | … | BOOL | 4.5
| B6 | … | BOOL | 4.6
| B7 | … | BOOL | 4.7
| B8 | … | BOOL | 5.0
| B9 | … | BOOL | 5.1
| B10 | … | BOOL | 5.2
| B11 | … | BOOL | 5.3
| B12 | … | BOOL | 5.4
| B13 | … | BOOL | 5.5
| B14 | … | BOOL | 5.6
| B15 | … | BOOL | 5.7
LASER 2 COMMAND | B0 | … | BOOL | 6.0
| B1 | … | BOOL | 6.1
| B2 | … | BOOL | 6.2
| PwrR | Laser power reduction request | BOOL | 6.3
| B4 | … | BOOL | 6.4
| B5 | … | BOOL | 6.5
| B6 | … | BOOL | 6.6
| B7 | … | BOOL | 6.7
| B8 | … | BOOL | 7.0
| B9 | … | BOOL | 7.1
| B10 | … | BOOL | 7.2
| B11 | … | BOOL | 7.3
| B12 | … | BOOL | 7.4
| B13 | … | BOOL | 7.5
| B14 | … | BOOL | 7.6
| B15 | … | BOOL | 7.7
W8 |  | Spare command word | INT | 8
INGOT_ID |  | Univoque Identification code for ingot in measure station | STRING [16] | 10
LENGTH |  | Ingot nominal lenght [mm] | FLOAT | 28
WIDTH |  | Ingot nominal width [mm] | FLOAT | 32
THICKNESS |  | Ingot nominal thickness [mm] | FLOAT | 36
R40 |  | … | FLOAT | 40
R44 |  | … | FLOAT | 44
R48 |  | … | FLOAT | 48
R52 |  | … | FLOAT | 52
R56 |  | … | FLOAT | 56
R60 |  | … | FLOAT | 60
R64 |  | … | FLOAT | 64
R68 |  | … | FLOAT | 68
R72 |  | … | FLOAT | 72
R76 |  | … | FLOAT | 76
R80 |  | … | FLOAT | 80
R84 |  | … | FLOAT | 84
R88 |  | … | FLOAT | 88
R92 |  | … | FLOAT | 92
R96 |  | … | FLOAT | 96
Total 100 BYTE

## Can_revised QuellTech -> PLC
| PC -> PLC | [6 empty] | PLC -> PC
| NAME | SUB NAME | Description | TYPE | BYTE ADDRESS |  |  | NAME | SUB NAME | Description | TYPE | BYTE ADDRESS
1 |  | T_OK | Thickness value is inside the tolerance channel | BOOL | 0 |  | 1 |  | STP | Stop Measuring | BOOL | 0
2 |  | T_NOK | Thickness value is not inside the tolerance channel | BOOL | 1 |  | 2 |  | RUN | Start Measuring | BOOL | 1
3 |  | Laser_1_OK | Laser 1 functions OK | BOOL | 2 |  | 3 |  | LON | Laser light on request | BOOL | 2
4 |  | Laser_1_NOK | Laser 1 gives warning | BOOL | 3 |  | 4 |  | LOFF | Laser light off request | BOOL | 3
5 |  | Laser_2_OK | Laser 2 functions OK | BOOL | 4 |  | 5 |  |  |  | BOOL | 4
6 |  | Laser_2_NOK | Laser 2 gives warning | BOOL | 5 |  | 6 |  |  |  | BOOL | 5
7 | [6 empty] | 7 |  |  |  | BOOL | 6
8 | [6 empty] | 8 |  |  |  | BOOL | 7
9 | Thickness Result |  | Average thickness on scanned area (µm) | FLOAT | 8 |  | 9
10 |  |  |  | FLOAT | 12 |  | 10
11 | [6 empty] | 11
12 | [6 empty] | 12
13 | [6 empty] | 13
14 | [6 empty] | 14
15 | [6 empty] | 15
16 | [6 empty] | 16
17
18
19
20
| Order | PC->PLC |  | PLC->PC |  | Description
| 1. |  | 24 digit hex = 12 Bytes | Start/Stop Signal | 1.0001e+22 | This signal is sent to PC to start scan object
| 2. | Done Signal: | 01000100010001000000004B |  | 24 digit hex = 12 Bytes | This signal is sent to PLC to give results. This signal means thickness is OK with 75 µm and all scanners are OK.