## QuellTech -> PLC
QUELLTECH -> PLC
NAME | SUB NAME | Description | TYPE | ADDRESS
SYSTEM STATUS | WD | Watchdog (Clock bit 1Hz) | BOOL | 0.0
| RFO | Ready for operation | BOOL | 0.1
| RUN | Measuring Run | BOOL | 0.2
| DONE | Measure done | BOOL | 0.3
| VALID | Measure Valid | BOOL | 0.4
| B5 | … | BOOL | 0.5
| B6 | … | BOOL | 0.6
| B7 | … | BOOL | 0.7
| INI | Initialization done | BOOL | 1.0
| FLT | Fault | BOOL | 1.1
| WNG | Warning | BOOL | 1.2
| B11 | … | BOOL | 1.3
| B12 | … | BOOL | 1.4
| B13 | … | BOOL | 1.5
| B14 | … | BOOL | 1.6
| B15 | … | BOOL | 1.7
LASER 0 STATUS | RFO | Ready for operation | BOOL | 2.0
| FLT | Laser general fault | BOOL | 2.1
| WNG | Laser general warning | BOOL | 2.2
| PwrR | Laser power reduced | BOOL | 2.3
| B4 | … | BOOL | 2.4
| B5 | … | BOOL | 2.5
| B6 | … | BOOL | 2.6
| B7 | … | BOOL | 2.7
| OvT | Laser overtemperature | BOOL | 3.0
| ComOk | Laser communication ok with system | BOOL | 3.1
| Dty | Laser lens dirty | BOOL | 3.2
| B11 | … | BOOL | 3.3
| B12 | … | BOOL | 3.4
| B13 | … | BOOL | 3.5
| B14 | … | BOOL | 3.6
| B15 | … | BOOL | 3.7
LASER 1 STATUS | RFO | Ready for operation | BOOL | 4.0
| FLT | Laser general fault | BOOL | 4.1
| WNG | Laser general warning | BOOL | 4.2
| PwrR | Laser power reduced | BOOL | 4.3
| B4 | … | BOOL | 4.4
| B5 | … | BOOL | 4.5
| B6 | … | BOOL | 4.6
| B7 | … | BOOL | 4.7
| OvT | Laser overtemperature | BOOL | 5.0
| ComOk | Laser communication ok with system | BOOL | 5.1
| Dty | Laser lens dirty | BOOL | 5.2
| B11 | … | BOOL | 5.3
| B12 | … | BOOL | 5.4
| B13 | … | BOOL | 5.5
| B14 | … | BOOL | 5.6
| B15 | … | BOOL | 5.7
LASER 2 STATUS | RFO | Ready for operation | BOOL | 6.0
| FLT | Laser general fault | BOOL | 6.1
| WNG | Laser general warning | BOOL | 6.2
| PwrR | Laser power reduced | BOOL | 6.3
| B4 | … | BOOL | 6.4
| B5 | … | BOOL | 6.5
| B6 | … | BOOL | 6.6
| B7 | … | BOOL | 6.7
| OvT | Laser overtemperature | BOOL | 7.0
| ComOk | Laser communication ok with system | BOOL | 7.1
| Dty | Laser lens dirty | BOOL | 7.2
| B11 | … | BOOL | 7.3
| B12 | … | BOOL | 7.4
| B13 | … | BOOL | 7.5
| B14 | … | BOOL | 7.6
| B15 | … | BOOL | 7.7
W8 |  | Spare command word | INT | 8
INGOT_ID |  | Univoque Identification code for ingot in measure station | STRING [16] | 10
LENGTH |  | Ingot measured lenght [mm] | FLOAT | 28
WIDTH |  | Ingot measured width [mm] | FLOAT | 32
THICKNESS |  | Ingot measured thickness [mm] | FLOAT | 36
TOP_UP |  | Ingot top surface upper point [mm] | FLOAT | 40
TOP_LO |  | Ingot top surface lower point [mm] | FLOAT | 44
TOP_DELTA |  | Ingot top surface delta between points [mm] | FLOAT | 48
OS_UP |  | Ingot operator side surface outer point [mm] | FLOAT | 52
OS_LO |  | Ingot operator side surface inner point [mm] | FLOAT | 56
OS_DELTA |  | Ingot operator side surface delta between points [mm] | FLOAT | 60
MS_UP |  | Ingot motor side surface outer point [mm] | FLOAT | 64
MS_LO |  | Ingot motor side surface inner point [mm] | FLOAT | 68
MS_DELTA |  | Ingot mottor side surface delta between points [mm] | FLOAT | 72
R76 |  | … | FLOAT | 76
R80 |  | … | FLOAT | 80
R84 |  | … | FLOAT | 84
R88 |  | … | FLOAT | 88
R92 |  | … | FLOAT | 92
R96 |  | … | FLOAT | 96
Total 100 BYTE

## PLC -> QuellTech
PLC -> QUELLTECH
NAME | SUB NAME | Description | TYPE | ADDRESS
SYSTEM COMMAND | WD | Watchdog (Clock bit 1Hz) | BOOL | 0.0
| RFO | Ready for operation | BOOL | 0.1
| RUN | Measuring Run | BOOL | 0.2
| DONE | Measure done | BOOL | 0.3
| B4 | … | BOOL | 0.4
| B5 | … | BOOL | 0.5
| B6 | … | BOOL | 0.6
| Ack | Acknowledge fault | BOOL | 0.7
| ON | Laser on request | BOOL | 1.0
| B9 | … | BOOL | 1.1
| B10 | … | BOOL | 1.2
| B11 | … | BOOL | 1.3
| B12 | … | BOOL | 1.4
| B13 | … | BOOL | 1.5
| B14 | … | BOOL | 1.6
| B15 | … | BOOL | 1.7
LASER 0 COMMAND | B0 | … | BOOL | 2.0
| B1 | … | BOOL | 2.1
| B2 | … | BOOL | 2.2
| PwrR | Laser power reduction request | BOOL | 2.3
| B4 | … | BOOL | 2.4
| B5 | … | BOOL | 2.5
| B6 | … | BOOL | 2.6
| B7 | … | BOOL | 2.7
| B8 | … | BOOL | 3.0
| B9 | … | BOOL | 3.1
| B10 | … | BOOL | 3.2
| B11 | … | BOOL | 3.3
| B12 | … | BOOL | 3.4
| B13 | … | BOOL | 3.5
| B14 | … | BOOL | 3.6
| B15 | … | BOOL | 3.7
LASER 1 COMMAND | B0 | … | BOOL | 4.0
| B1 | … | BOOL | 4.1
| B2 | … | BOOL | 4.2
| PwrR | Laser power reduction request | BOOL | 4.3
| B4 | … | BOOL | 4.4
| B5 | … | BOOL | 4.5
| B6 | … | BOOL | 4.6
| B7 | … | BOOL | 4.7
| B8 | … | BOOL | 5.0
| B9 | … | BOOL | 5.1
| B10 | … | BOOL | 5.2
| B11 | … | BOOL | 5.3
| B12 | … | BOOL | 5.4
| B13 | … | BOOL | 5.5
| B14 | … | BOOL | 5.6
| B15 | … | BOOL | 5.7
LASER 2 COMMAND | B0 | … | BOOL | 6.0
| B1 | … | BOOL | 6.1
| B2 | … | BOOL | 6.2
| PwrR | Laser power reduction request | BOOL | 6.3
| B4 | … | BOOL | 6.4
| B5 | … | BOOL | 6.5
| B6 | … | BOOL | 6.6
| B7 | … | BOOL | 6.7
| B8 | … | BOOL | 7.0
| B9 | … | BOOL | 7.1
| B10 | … | BOOL | 7.2
| B11 | … | BOOL | 7.3
| B12 | … | BOOL | 7.4
| B13 | … | BOOL | 7.5
| B14 | … | BOOL | 7.6
| B15 | … | BOOL | 7.7
W8 |  | Spare command word | INT | 8
INGOT_ID |  | Univoque Identification code for ingot in measure station | STRING [16] | 10
LENGTH |  | Ingot nominal lenght [mm] | FLOAT | 28
WIDTH |  | Ingot nominal width [mm] | FLOAT | 32
THICKNESS |  | Ingot nominal thickness [mm] | FLOAT | 36
R40 |  | … | FLOAT | 40
R44 |  | … | FLOAT | 44
R48 |  | … | FLOAT | 48
R52 |  | … | FLOAT | 52
R56 |  | … | FLOAT | 56
R60 |  | … | FLOAT | 60
R64 |  | … | FLOAT | 64
R68 |  | … | FLOAT | 68
R72 |  | … | FLOAT | 72
R76 |  | … | FLOAT | 76
R80 |  | … | FLOAT | 80
R84 |  | … | FLOAT | 84
R88 |  | … | FLOAT | 88
R92 |  | … | FLOAT | 92
R96 |  | … | FLOAT | 96
Total 100 BYTE

## Can_revised QuellTech -> PLC
| PC -> PLC | [5 empty] | PLC -> PC
| NAME | SUB NAME | Description | TYPE | BYTE ADDRESS |  | NAME | SUB NAME | Description | TYPE | BYTE ADDRESS
1 |  | RFO | Ready for operation | BOOL | 1 | 1 |  | STP | Stop | BOOL | 1
2 |  | BUSY | Busy measuring | BOOL | 2 | 2 |  | RUN | Start Measuring | BOOL | 2
3 |  | DONE | Measure done | BOOL | 3 | 3 |  | LON | Laser light on request | BOOL | 3
4 |  | W_OK | Width result is in the tolerance range | BOOL | 4 | 4 |  | LOFF | Laser light off request | BOOL | 4
5 |  | W_NOK | Width result is not in the tolerance range | BOOL | 5 | 5 |  | … | … | BOOL | 5
6 |  | H_OK | Height result is in the tolerance range | BOOL | 6 | 6 |  | … | … | BOOL | 6
7 |  | H_NOK | Height result is not in the tolerance range | BOOL | 7 | 7 |  | … | … | BOOL | 7
8 | HEIGHT DIF. ON LOWER |  | Height difference on the error if there is an error (mm) | FLOAT | 8 | 8 | PART ID |  | Something to identify part name | FLOAT | 8
9 | HEIGHT DIF. ON UPPER |  | Height difference on the error if there is an error (mm) | FLOAT | 12 | 9 | SPEED |  | Speed of the movement | FLOAT | 12
10 | PART ID |  | Something to identify part name | FLOAT | 16 | 10
11 |  |  | Please add more according to your needs! |  |  | 11 |  |  | Please add more according to your needs!
12 | [5 empty] | 12
13 | [5 empty] | 13
14 | [5 empty] | 14
15 | [5 empty] | 15
16 | [5 empty] | 16
17
18
19
20

## Can_revised PLC -> QuellTech
PLC -> QUELLTECH
| NAME | SUB NAME | Description | TYPE | ADDRESS |  | Not Available/Possible
1 | SYSTEM COMMAND | WD | Watchdog (Clock bit 1Hz) | BOOL | 0.0 |  | OK
2 |  | RFO | Ready for operation | BOOL | 0.1 | Start Measurement ? | Needs to be defined
3 |  | RUN | Measuring Run | BOOL | 0.2 | ?
4 |  | DONE | Measure done | BOOL | 0.3 | ?
5 |  | B4 | … | BOOL | 0.4
6 |  | B5 | … | BOOL | 0.5
7 |  | B6 | … | BOOL | 0.6
8 |  | Ack | Acknowledge fault | BOOL | 0.7
9 |  | ON | Laser on request | BOOL | 1.0 | Laser on request for maintenance
10 |  | B9 | … | BOOL | 1.1
11 |  | B10 | … | BOOL | 1.2
12 |  | B11 | … | BOOL | 1.3
13 |  | B12 | … | BOOL | 1.4
14 |  | B13 | … | BOOL | 1.5
15 |  | B14 | … | BOOL | 1.6
16 |  | B15 | … | BOOL | 1.7
17 | LASER 0 COMMAND | B0 | … | BOOL | 2.0
18 |  | B1 | … | BOOL | 2.1
19 |  | B2 | … | BOOL | 2.2
20 |  | PwrR | Laser power reduction request | BOOL | 2.3
21 |  | B4 | … | BOOL | 2.4
22 |  | B5 | … | BOOL | 2.5
23 |  | B6 | … | BOOL | 2.6
24 |  | B7 | … | BOOL | 2.7
25 |  | B8 | … | BOOL | 3.0
26 |  | B9 | … | BOOL | 3.1
27 |  | B10 | … | BOOL | 3.2
28 |  | B11 | … | BOOL | 3.3
29 |  | B12 | … | BOOL | 3.4
30 |  | B13 | … | BOOL | 3.5
31 |  | B14 | … | BOOL | 3.6
32 |  | B15 | … | BOOL | 3.7
33 | LASER 1 COMMAND | B0 | … | BOOL | 4.0
34 |  | B1 | … | BOOL | 4.1
35 |  | B2 | … | BOOL | 4.2
36 |  | PwrR | Laser power reduction request | BOOL | 4.3
37 |  | B4 | … | BOOL | 4.4
38 |  | B5 | … | BOOL | 4.5
39 |  | B6 | … | BOOL | 4.6
40 |  | B7 | … | BOOL | 4.7
41 |  | B8 | … | BOOL | 5.0
42 |  | B9 | … | BOOL | 5.1
43 |  | B10 | … | BOOL | 5.2
44 |  | B11 | … | BOOL | 5.3
45 |  | B12 | … | BOOL | 5.4
46 |  | B13 | … | BOOL | 5.5
47 |  | B14 | … | BOOL | 5.6
48 |  | B15 | … | BOOL | 5.7
49 | LASER 2 COMMAND | B0 | … | BOOL | 6.0
50 |  | B1 | … | BOOL | 6.1
51 |  | B2 | … | BOOL | 6.2
52 |  | PwrR | Laser power reduction request | BOOL | 6.3
53 |  | B4 | … | BOOL | 6.4
54 |  | B5 | … | BOOL | 6.5
55 |  | B6 | … | BOOL | 6.6
56 |  | B7 | … | BOOL | 6.7
57 |  | B8 | … | BOOL | 7.0
58 |  | B9 | … | BOOL | 7.1
59 |  | B10 | … | BOOL | 7.2
60 |  | B11 | … | BOOL | 7.3
61 |  | B12 | … | BOOL | 7.4
62 |  | B13 | … | BOOL | 7.5
63 |  | B14 | … | BOOL | 7.6
64 |  | B15 | … | BOOL | 7.7
65 | W8 |  | Spare command word | INT | 8
66 | INGOT_ID |  | Univoque Identification code for ingot in measure station | STRING [16] | 10
67 | LENGTH |  | Ingot nominal lenght [mm] | FLOAT | 28
68 | WIDTH |  | Ingot nominal width [mm] | FLOAT | 32
69 | THICKNESS |  | Ingot nominal thickness [mm] | FLOAT | 36
70 | R40 |  | … | FLOAT | 40
71 | R44 |  | … | FLOAT | 44
72 | R48 |  | … | FLOAT | 48
73 | R52 |  | … | FLOAT | 52
74 | R56 |  | … | FLOAT | 56
75 | R60 |  | … | FLOAT | 60
76 | R64 |  | … | FLOAT | 64
77 | R68 |  | … | FLOAT | 68
78 | R72 |  | … | FLOAT | 72
79 | R76 |  | … | FLOAT | 76
80 | R80 |  | … | FLOAT | 80
81 | R84 |  | … | FLOAT | 84
82 | R88 |  | … | FLOAT | 88
83 | R92 |  | … | FLOAT | 92
84 | R96 |  | … | FLOAT | 96